## Catalog
LDO IC
Enable LDO IC
High voltage LDO IC
High voltage enable LDO IC
Battery reverse ptotection 1cell Li-ion charging management IC
High voltage OVP 1cell Li-ion battery charging management IC
Little capatity Li-ion battery charging management IC
Input reverse protection / output reverse protection Li-ion charging management IC
4.35V Li-ion charging management IC
1cell LFP battery charging management IC
Ni-Mh / Ni-Cd battery charging management IC
Solor powered charging management IC
Boost charging management IC
1cell switch mode Li-ion battery charging management IC
TWS bluetooth earphone charging case IC
E-cigrattes IC
1cell Li-ion battery protection IC
2cells Li-ion battery protection IC
Li-ion battery peotection IC buili-in MOSFET
Low voltage detedtion IC( Reset IC )
USB current limiter IC
Watchdog IC
DC-DC Syn-rectification boost converter IC
DC-DC Nonsyn-rectification boost converter IC
DC-DC charge pump IC
DC-DC low voltage Syn-rectification buck converter IC
DC-DC high voltage Syn-recification buck converter IC
DC-DC buck converter IC
DC-DC high voltage buck converter IC
RS232 interface IC
DC-DC buck LED driver IC
LED lamp / bulblamp / desklamp driver IC
Nonisolate buck IC ( Appliance power IC )
Op Amps IC
Comparator IC
Logic cricuit IC
Analog switch IC
Real time clock and calendar IC
DC brush moto driver IC
MOSFET/IGBT Gate driver IC
Omnipolar / Unipolar hall effective switch IC
3-terminal positive voltage regulator IC
Generic DC-DC converter IC
Generic PWM controller IC
CC and CV converter IC
Voltage referanceIC
Syn-rectification IC
Darling array transistor IC

## LDO IC
LDO IC
Part Number | Circuit Type | Max Iout | Max Voper | Max VDD | Vout | Precision | Iq | Vdrop | Cin / Cout | feartures | Package
HM6206 | LDO | 300mA | 6.5V | 7V | 1.2/1.5/1.8/2.0/2.5/2.8/3.0/3.3/4.5/5.0V | 2% | 3uA | 0.19V/Vout=3.3V/100mA | Cin=Cout=1uF |  | SOT-23-3L/SOT-89
HM6235 | LDO | 300mA | 8V | 10V | 1.5/1.8/2.5/2.8/3.0/3.3V | 2% | 1uA | 0.25V/Vout=3.3V/100mA | Cin=Cout=1uF | Low current consumption | SOT-23-3L/SOT-89
HM6234 | LDO | 500mA | 7.0V | 9.0V | 0.9/1.0/1.2/1.5/1.8/2.5/2.8/3.0/3.3/3.6V | 1.5% | 0.3uA | 0.1V/Vout=3.3V/100mA | Cin=Cout=1uF | Low current consumption,no overshoot,low Vdrop: 200mV@200mA/3.3V，High PSRR:75dB@1KHz，OCP/OVP， output fast discharge function | SOT-89/SOT23-3L
HM6216 | LDO | 300mA | 6.0V | 6.5V | 2.5/2.8/3.0/3.3V | 1% | 1uA | 0.11V/Vout=3.3V/100mA | Cin=Cout=1uF |  | SOT-23-3L/SOT-89
HM6226 | LDO | 300mA | 8V | 10V | 1.2/1.5/1.8/2.8/3.0/3.3/5.0V | 2% | 3uA | 0.19V/Vout=3.3V/100mA | Cin=Cout=1uF |  | SOT-23-3L/SOT-89
HM6214 | LDO | 500mA | 8V | 10V | 1.2/1.5/1.8/2.8/3.0/3.3/5.0V | 2% | 3uA | 0.19V/Vout=3.3V/100mA | Cin=Cout=1uF |  | SOT-89/SOT-23-3L
HM1235 | LDO | 400mA | 8.0V | 9.0V | 3.3V | 2% | 0.5uA | 0.18V/Vout=3.3V/100mA | Cin=Cout=1uF | Max output cureent 450mA，low Vdrop:180mV@100mA/3.3V，High PSRR：60dB@1KHz，current limit / SCP | SOT-89
HM1236 | LDO | 300mA | 6.0V | 6.5V | 3.3/5.0V | 2% | 0.5uA | 0.4V/Vout=3.3V/300mA | Cin=Cout=1uF | Low Iq，OCP，SCP | SOT-23-3L/SOT-89
HM6245 | LDO | 1A | 8.5V | 8.5V | 3.0/3.3/5.0V | 2% | 2uA | 0.06V/Vout=3.3V/100mA | Cin=Cout=1uF | High output current / Low Iq | SOT-89/SOT-223/SOT23-3L

## Enable LDO IC
Enable LDO IC
Part Number | Circuit Type | Max Iout | Max Voper | Max VDD | Vout | Precision | Iq | Vdrop | Cin/Cout | feartures | Package
HM1234 | Enable LDO | 500mA | 6.0V | 8.0V | 1.5/1.8/2.5/2.8/3.0/3.3V | 2% | 30uA | 0.12V/Vout=3.3V/100mA | Cin=Cout=10uF | High PSRR 60dB@100Hz，low Vdrop 120mV@100mA/3.3V，no overshoot | SOT-25
HM6234 | Enable LDO | 500mA | 7.0V | 9.0V | 0.9/1.0/1.2/1.5/1.8/2.5/2.8/3.0/3.3/3.6V | 1.5% | 0.3uA | 0.2V/Vout=3.3V/200mA | Cin=Cout=1uF | Low consumption,no overshoot,low Vdrop：200mV@200mA/3.3V，High PSRR:75dB@1KHz，OCP / OVP，fast discharge function | SOT-25
HM1235 | Enable LDO | 400mA | 8.0V | 9.0V | 1.2/1.5/1.8/2.5/2.8/3.0/3.3V | 2% | 0.5uA | 0.18V/Vout=3.3V/100mA | Cin=Cout=1uF | Max Iout 450mA，low Vdrop ：180mV@100mA/3.3V，High PSRR：60dB@1KHz，current limit/SCP | SOT-25/DFN1*1-4
HM1236 | Enable LDO | 300mA | 6.0V | 6.5V | 3.3/5.0V | 2% | 0.5uA | 0.4V/Vout=3.3V/300mA | Cin=Cout=1uF | Low Iq，OCP，SCP | SOT-25/DFN1*1-4
High PSRR / Low noise RF LDO IC
Part Number | Circuit Type | Max Iout | Max Voper | Max VDD | Vout | Precision | Iq | Vdrop | Cin/Cout | feartures | Package
HM1156 | Enable LDO | 500mA | 6.5V | 8.0V | 1.2/1.5/1.8/2.5/2.8 /3.0/3.3V | 2% | 50uA | 0.22V/Vout= 3.3V/200mA | Cin=Cout=1uF | High PSRR：75dB@1KHz和55dB@1MHz，low Vdrop：220mV@200mA，500mA current limiter，used in RF High PSRR priducts | SOT-25/DFN1*1-4
Vout Adjustable LDO IC
Part Number | Circuit Type | Max Iout | Max Voper | Max VDD | Vout | Precision | Iq | Vdrop | Cin/Cout | feartures | Package
HM8805-ADJ | Enable LDO | 600mA | 8.0V | 9.0V | ADJ / Vref = 1.27V | 2% | 50uA | 0.1V/Vout= 3.3V/100mA | Cin=Cout=1uF |  | SOT-25
HM6230 | Enable LDO | 3A | 6.0V | 6.0V | ADJ / Vref = 0.8V | 2% | 900uA | 0.25V/Vout= 3.3V/3A | Cin=Cout=10uF | Low line regulation:0.01%/V, low load regulation:0.1%/A, low Vdrop, SCP, OCP | ESOP8 / DFN3X3-10L
HM6220 | Enable LDO | 150mA | 16.0V | 20.0V | ADJ / Vref = 1.242V | 2% | 600uA | 0.165V/Vout= 3.3V/150mA | Cin=Cout=10uF | Thermal shutdown, 320mA current limite, high PSRR:75dB@100Hz, low ripple, idea for high input voltage application. | SOT-25

## HV LDO IC
High voltage LDO IC
Part Number | Circuit Type | Max Iout | Max Voper | Max VDD | Vout | Precision | Iq | Vdrop | Cin/Cout | feartures | Package
HM75XX | HV LDO | 150mA | 15V | 18V | 3.0/3.3/5.0V | ±2% | 2uA | 1.2V/Vout=3.3V/100mA | Cin=Cout=10uF | Low current consumption | SOT-89/SOT-23/TO-92
HM75XXH | HV LDO | 150mA | 24V | 30V | 3.0/3.3/4.2/5.0V | ±2% | 2uA | 0.5V/Vout=3.3V/100mA | Cin=Cout=10uF | Low current consumption, have no overshoot | SOT-89/SOT-23-3L
HM75XXHB | HV LDO | 120mA | 40V | 50V | 3.0/3.3/5.0V | ±2% | 1.6uA | 0.6V/Vout=3.3V/100mA | Cin=Cout=10uF | Low current consumption, have no overshoot | SOT-89/SOT-23-3L
HM73XX | HV LDO | 300mA | 15V | 18V | 3.0/3.3/5.0V | ±2% | 2uA | 0.3V/Vout=3.3V/100mA | Cin=Cout=10uF | Low current consumption | SOT-89/SOT-23-3L
HM73XXN | HV LDO | 300mA | 18V | 20V | 3.3/5.0V | ±2% | 0.8uA | 0.16V/Vout=3.3V/100mA | Cin=Cout=1uF | OCP,SCP,OTP, have no overshoot, use MLCC | SOT-89/SOT-23-3L
耐压20V
HM73XXH | HV LDO | 300mA | 24V | 24V | 3.0/3.3V | ±2% | 2uA | 0.3V/Vout=3.3V/100mA | Cin=Cout=10uF | Low current consumption | SOT-89/SOT-23-3L
HM73XXHB | HV LDO | 250mA | 38V | 40V | 1.5/1.8/2.0/2.5/2.8/3.0/3.3/3.6/4.0/4.5/5.0V | ±2% | 1.5uA | 0.34V/Vout=3.3V/100mA | Cin=Cout=1uF | OCP,SCP,OTP, have no overshoot, use MLCC | SOT-89/SOT-23-3L
耐压40V
HM78XX | HV LDO | 500mA | 15V | 18V | 1.5/1.8/2.0/2.2/2.5/2.83.0/3.3/3.64.0/4.5/5.0V | ±2% | 1uA | 0.26V/Vout=3.3V/100mA | Cin=Cout=10uF | Low current consumption | SOT-89/SOT-23-3L
HM53XXB | HV LDO | 250mA | 35V | 40V | 1.8/3.0/3.6/5.0V | ±2% | 1.6uA | 0.3V/Vout=3.3V/100mA | Cin=Cout=10uF | Have no overshoot | SOT-89/SOT-23-3L
HM54XXB | HV LDO | 350mA | 45V | 55V | 1.8/3.0/3.3/5.0V | ±2% | 2.1uA | 0.35V/Vout=3.3V/100mA | Cin=Cout=10uF | No overshoot,SCP,thermal protection, fast transient response | SOT-89/SOT-23-3L
耐压55V
HM56XXB | HV LDO | 150mA | 60V | 80V | 3.0/3.3/3.6/5.0V | ±2% | 2uA | 0.7V/Vout=3.3V/100mA | Cin=Cout=10uF | No overshoot,SCP,thermal protection, fast transient response | SOT-89/SOT-23-3L
耐压80V
High current high input voltage LDO IC
Part Number | Circuit Type | Max Iout | Max Voper | Max VDD | Vout | Precision | Iq | Vdrop | Cin/Cout | feartures | Package
AMS1117 | High current HV LDO | 1A | 15V | 18V | 3.3/5.0V | ±2% | 4mA | 1.2V/Vout= 3.3V/100mA | Cin=10uF/ Cout=22uf |  | SOT-223
AMS1117B | High current HV LDO | 1A | 20V | 24V | 1.2/1.5/1.8/2.5/3.3/5.0/ADJ | ±2% | 2mA | 1.2V/Vout= 3.3V/100mA | Cin=Cout=10uF |  | SOT-223
HM1084 | High current HV LDO | 5A | 12V | 12V | 5.0/ADJ | ±1% | 5mA | 1.5V/Vout= 3.3V/100mA | Cout=220uF |  | TO-252/TO-263/TO-220
HM1084 | High current HV LDO | 5A | 22V | 22V | 3.3V | ±2% | 105mA | 1.0V/Vout= 3.3V/100mA | Cout=220uF |  | TO-252/TO-263
HM4275 | High current HV LDO | 0.7A | 45V | 45V | 5.0V | ±2% | 150uA | 0.25V/Vout= 3.3V/100mA | Cout=22uF |  | TO-263-5L
HM2940 | High current HV LDO | 1A | 26V | 45V | 5.0V | ±3% | 50mA | 0.5V/Vout= 5.0V/1A | Cin=47uF/ Cout=22uF | SCP , OTP | TO-263-2L
我司的HM75XX/HM73XX有以下优点：
1.耐压可达18V
2.静态电流小，只有2uA(典型值)
3.有SOT-89/SOT-23/TO-92封装.
4.封装采用金线，全测产品，一致性好，品质稳定.
我司的AMS1117有如下优点：
1.最大可达1A驱动电流
2.耐压可达18V.
3.和市场低端的那种只有600-800mA/耐压只有9-12V的不同的。
4.封装种类齐全，有SOT-223/TO-252/SOT-89封装。
产品应用：
1.小家电、家电控制板
2.电子秤、人体秤
3.电子玩具、电动玩具、遥控玩具
4.三表（电表、水表、煤气表）
5.LED手电筒、LED照明产品
6.汽车防盗器、电子锁

## HV EN LDO IC
High input voltage enable LDO IC
Part Number | Circuit Type | Max Iout | Max Voper | Max VDD | Vout | Precision | Iq | Vdrop | Cin/Cout | feartures | Package
HM78XXM5 | High voltage enable LDO | 500mA | 15V | 18V | 1.5/1.8/2.0/2.2/2.5/2.8/3.0/3.3/3.6/4.0/4.5/5.0V | ±2% | 2.0uA | 0.26V/Vout=3.3V/100mA | Cin=Cout= 10uF | Max input voltage :18V, low current consumption, max output current:500mA | SOT-25
HM73XXHB | High voltage enable LDO | 250mA | 38V | 40V | 1.8/2.0/2.5/2.8/3.0/3.3/4.0/4.5/5.0V | ±2% | 1.5uA | 0.34V/Vout=3.3V/100mA | Cin=Cout= 1uF | Low Vdrop:340mV@100mA, OCP, SCP,OTP,no overshoot,use MLCC. | SOT-25/DFN1X1-4L
HM54XXBM5 | High voltage enable LDO | 350mA | 45V | 55V | 1.8/3.0/3.3/5.0V | ±2% | 2.1uA | 0.35V/Vout=3.3V/100mA | Cin=Cout= 10uF | No overshoot, no overshoot when short circuit, low Vdrop:350mV@100mA, fast transient, SCP, rhermal shutdown | SOT-25
HM56XXBM5 | High voltage enable LDO | 150mA | 60V | 80V | 3.0/3.3/3.6/5.0V | ±2% | 2uA | 0.7V/Vout=3.3V/100mA | Cin=Cout= 10uF | No overshoot, no overshoot when short circuit, low Vdrop:700mV@100mA, fast transient, SCP, rhermal shutdown | SOT-25
HM29151 | High voltage enable LDO | 1.5A | 26V | 30V | 3.3/5.0V | ±2% | 8mA | 0.35V/Vout=3.3V/1.5A | Cin=Cout= 10uF |  | TO-220-5L/TO-263-5L
High input voltage enable LDO IC
Part Number | Circuit Type | Max Iout | Max Voper | Max VDD | Vout | Precision | Iq | Vdrop | Cin/Cout | feartures | Package
HM29152 | High voltage enable LDO | 1.5A | 26V | 30V | ADJ | ±2% | 8mA | 0.35V/Vout=3.3V/1.5A | Cin=Cout= 10uF |  | TO-263-5L
HM6240/E/D/D8 | High voltage enable LDO | 50mA | 100V | 110V | ADJ | ±1.5% | 23uA | 2.8V/Vout= 3.3V/50mA | Cin=Cout= 10uF |  | SOT-23-5/ESOP8/DFN2X2-6L/DFN3X3-8L

## Reverse protectin Li charge IC
1cell battery reverse protection Li-ion charging management IC
Part Number | Vfloat | VDD Range | Max Icharge | Iq | Circuit Type | Precision | Package | Features
HM4054 | 4.2V | 4.25-7.5V, max 10.5V | 500mA | 40uA | Linear / 1cell charge management | ±1% | SOT23-5 | Battery reverse protection, 1 LED ，auto current adjusted when over temperature.
HM4054K | 4.2V | 4.25-6.5V, max 7.0V | 500mA | 25uA | Linear / 1cell charge management | ±1% | SOT23-5 | Battery reverse protection, 1 LED ，auto current adjusted when over temperature.can charge underdown voltage battery
HM4057/D6 | 4.2V | 4.25-7.5V, max 10.5V | 500mA | 40uA | Linear / 1cell charge management | ±1% | SOT-26 / DFN2X2-6L | Battery reverse protection, 2 LEDs ，auto current adjusted when over temperature.
HM4057E | 4.2V | 4.25-8V | 800mA | 45uA | Linear / 1cell charge management | ±1% | SOT-26 | Battery reverse protection when power down
HM4056 | 4.2V | 4.2-7.5V | 1A | 35uA | Linear / 1cell charge management | ±1% | ESOP8 / DFN3X3-8L | E-cigrattes charging，battery reverse protection
HM4056E | 4.2V | 4.25-8V | 1A | 55uA | Linear / 1cell charge management | ±1% | ESOP8
HM4056A | 4.2V | 4.0-6.5V | 1A | 35uA | Linear / 1cell charge management | ±1% | ESOP8 / DFN3X3-8L | E-cigrattes charging，battery reverse protection

## HV OVP Li charge IC
1cell High input voltage OVP Li-ion battery charging management IC
Part Number | Vfloat | VDD Range | Max Icharge | Iq | Circuit Type | Precision | Package | Features
HM4056HA | 4.2V | 4.5-6.5V, max 28V, 6.5V OVP | 1A | 1uA | Linear / 1cell charge management | ±1% | ESOP8/SOT23-6L/SOT23-5L/DFN2X2-6L | 6.5V input voltage OVP, 3.64V input voltage UVP
HM4056HA (1 led flash) | 4.2V | 4.5-6.5V, max 28V, 6.5V OVP | 600mA | 1uA | Linear / 1cell charge management | ±1% | SOT23-5L | 6.5V input voltage OVP, 3.64V input voltage UVP, led flash when charging status.
HM5056HA | 4.2V | 4.2-6.5V，max 25V，6.5V OVP | 1.2A | 1uA | Linear / 1cell charge management | ±1% | ESOP8/DFN2X2-8L/DFN3X3-8L | Battery OTP, chip OTP, Icharge adjustable, 2 LEDs ,6.5V input voltage OVP, 3.2V input voltage UVP
HM5055DR | 4.2V | 4.0-12V, max 16V, 9.5V OVP | 500mA | 35uA | Linear / 1cell charge management | ±1% | DFN2X2-6L | Battery reverse protection, 2 leds
HM5056ES/DR/D8 | 4.2V | 3.8-6.0V,max 30V, 6.9V OVP | 1.2A | 50uA | Linear / 1cell charge management | ±1% | ESOP8/DFN2X2-8L/DFN3X3-8L | 2 leds, battery tempterature deceted by NTC, enable function, battery reverse protection

## Little capacity Li charge IC
Little capacity Li-ion battery charging management IC
Part Number | Vfloat | VDD Range | Icharge Range | Iq | Circuit Type | Precision | Package | Features
HM8100 | 4.2V | 5V，max 10V | 3-500mA | 10uA | Linear / 1cell charge management | ±1% | SOT23-5L/ SOT23-6L | Little capacity Li-ion battery charging management, battery reverse protection, Icharge auto adjusted when chip over tempterature, "0V" battery charge, 2 leds ,3.6V input UVP
HM8101 | 4.2V | 5V，max 10V | 3-500mA | 10uA | Linear / 1cell charge management | ±1% | DFN2X2-6L | Little capacity Li-ion battery charging management, battery reverse protection, Icharge auto adjusted when chip over tempterature, "0V" battery charge, 2 leds ,3.6V input UVP
HM5054B | 4.2V | 3.8-6.5V，max 9.5V, 7.5V OVP | 5-500mA | 1uA | Linear / 1cell charge management | ±0.75% | SOT23-5 | Little capacity Li-ion battery charging management,OTP, input 7.5V OVP , input 3.8V UVP, OCP , "0V" battery charge

## dualReverse protectin charge IC
Input and output reverse protection Li-ion battery charging management IC
Part Number | Vfloat | VDD Range | Max Icharge | Iq | Circuit Type | Precision | Package | Features
HM4055H | 4.2V | 4.0-12V, input reverse protection | 5-600mA | 25uA | Linear / 1cell charge management | ±1% | SOT23-5 | Little capacity Li-ion battery charging management,VDD reverse protection, battery reverse protecton, Icharge auto reduce when VDD reduced
HM4057H | 4.2V | 4.0-12V, input reverse protection | 5-600mA | 30uA | Linear / 1cell charge management | ±1% | SOT-26 / DFN2X2-6L | Little capacity Li-ion battery charging management,VDD reverse protection, battery reverse protecton, Icharge auto reduce when VDD reduced, 2 LEDs
HM5056RE/RD/RD8 | 4.2V | 4.0-12V, input reverse protection | 1.2A | 50uA | Linear / 1cell charge management | ±1% | ESOP-8/DFN2X2-8L/DFN3X3-8L | VDD reverse protection, battery reverse protecton, Icharge auto reduce when VDD reduced, 2 LEDs

## 4.35V Li-ion BT chargeIC
4.35V Li-ion battery charging management IC
Part Number | Vfloat | VDD Range | Max Icharge | Iq | Circuit Type | Precision | Package | Features
HM5052MR | 4.2V , up adjustable | 4.5-10V, max 12V, 7V OVP | 700mA | 25uA | Linear / 1cell charge management | ±1% | SOT23-6 | Battery reverse protection, OTP, VDD OVP, battery SCP
HM5155 | 4.2V , up adjustable | 4.5-10V, max 12V, 7V OVP | 1.2A | 40uA | Linear / 1cell charge management | ±1% | ESOP8 | Battery reverse protection, OTP, VDD OVP, battery SCP
HM4051A | 4.2V , up adjustable | 4.5-7.0V, max 8.0V | 1.0A | 55uA | Linear / 1cell charge management | ±1% | ESOP8 | Battery reverse protection, OTP, VDD OVP, battery SCP
HM4070/DR/D8 | 2.3-5.5V adjustable by resistance | 4.5-5.7V | 1mA | 1uA | Linear / 1cell charge management | ±1% | ESOP8/DFN2X2-8L/DFN3X3-8L | Battery reverse protection,smart temptareture control,"0V" battery charge, battery SCP
HM4057DR/D8 | 4.2V , up adjustable | 4.5-10V | 800mA | 1uA | Linear / 1cell charge management | ±1% | DFN2X2-8L/DFN3X3-8L | Battery reverse protection, "0V" battery charge
HM4051ADR/AD2 | 4.2V , up adjustable | 4.5-10V, max 12V, 7V OVP | 1A | 37uA | Linear / 1cell charge management | ±1% | DFN3X3-8L/DFN2X2-8L | Battery reverse protection, OTP, VDD OVP, battery SCP

## LFP charge IC
Multi-type battery charging management IC
Part Number | Vfloat | VDD Range | Max Icharge | Iq | Circuit Type | Precision | Package | Features
HM4070/DR/D8 | 4.22V/2.3-5.5V,adjustable by resistance | 4.5-5.7V | 1A | 1uA | Linear / multi-type battery charge | ±1% | ESOP8 / DFN2X2-8L / DFN3X3-8L | 1cell Li-ion battery / sunsam battery / LFP / 1-2 cells LTO /2-3 cells Ni-Mh / Ni-Cd / E-cigratees charge ,battery reverse protection , smart temperature control , "0V" battery charge, battery SCP
HM4070/DR/D8

## Ni-MH Ni-Cd charge IC
Ni-Mh / Ni-Cd battery charging management IC
Part Number | Vfloat | VDD Range | Max Icharge | Iq | Circuit Type | Precision | Package | Features
HM4070/DR/D8 | 4.22V/2.3-5.5V, adjustable by resistance | 4.5-5.7V | 1A | 1uA | Linear / multi-type battery charge | ±1% | ESOP8/DFN2X2-8L/DFN3X3-8L | 1cell Li-ion battery / sunsam battery / LFP / 1-2 cells LTO /2-3 cells Ni-Mh / Ni-Cd / E-cigratees charge ,battery reverse protection , smart temperature control , "0V" battery charge, battery SCP

## Solor charge IC
Solor power Li-ion battery charging management IC
Part Number | Vfloat | VDD Range | Max Icharge | Iq | Circuit Type | Precision | Package | Features
HM4055H | 4.2V | 4.0-12V, input reverse protection | 5-600mA | 25uA | Linear / 1cell charge management | ±1% | SOT23-5 | Little capacity Li-ion battery charging management,VDD reverse protection, battery reverse protecton, Icharge auto reduce when VDD reduced
HM4057H | 4.2V | 4.0-12V, input reverse protection | 5-600mA | 30uA | Linear / 1cell charge management | ±1% | SOT-26 / DFN2X2-6L | Little capacity Li-ion battery charging management,VDD reverse protection, battery reverse protecton, Icharge auto reduce when VDD reduced, 2 LEDs
HM5056RE/RD/RD8 | 4.2V | 4.0-12V, input reverse protection | 1.2A | 50uA | Linear / 1cell charge management | ±1% | ESOP-8/DFN2X2-8L/ DFN3X3-8L | VDD reverse protection, battery reverse protecton, Icharge auto reduce when VDD reduced, 2 LEDs

## Boost charge IC
Boost charging management IC
Part Number | VDD Range | Iq | OSC Freq | Vfloat | Precision | Output power | Operature temperature | Features | Package
HM6032 | 3.0-6.5V max 12V | 280uA | 1MHz(MAX) | 8.4V | +/- 1% | 35W | -40 -- 85 ℃ | Enable function, auto recharge, battery resistance compension ,line-lose compension，reduce charging current when VDD reduce, battery OVP, 2 LEDs | SOP-8
HM6033 | 3.0-6.5V max 12V | 280uA | 1MHz(MAX) | 12.6V | +/- 1% | 35W | -40 -- 85 ℃ | Enable function, auto recharge, battery resistance compension ,line-lose compension，reduce charging current when VDD reduce, battery OVP, 2 LEDs | SOP-8

## Switch mode charge IC
1 cell Switch mode charging management IC
Part Number | Vfloat | VDD Range | Max Icharge | Iq | Circuit Type | Precision | Package | Features
HM5068 | 4.2V ±25mV | 4.5-6.0V, max 9V | 2.5A | 100uA | Syn-buck / 1 cell Li-ion battery charging management | ±25mV | ESOP-8/ DFN3X3-8L | Syn-rectification, no diode, 1.5MHz OSC frequency, support 1uH inductor, input 4.0V UVP, input 6.0V OVP, USB-current-Limit function, battery temperature detect, enable function,max charging time protection(10 hours), idea big capacity Li-ion battery charging management application
耐压11V

## TWS Bluetooth charge case IC
TWS buletooth earphone charge case IC
Part Number | Cricuit Module | Istby | Charging management module |  |  | Boost module |  |  | Ptotection function | Package | Features
|  |  | VDD | Vfloat | Icharge | Vout | OSC Freq | Iout
HM5831 | Charging management / syn-boost/battery capacity detection and LED display / auto power-on + 1 key power-on | 5uA | 4.5-5.5V | 4.2V | 0.3A | 5.0V | 1MHz | 0.7A | Output OCP/SCP, input OVP | SOP-8/ DFN2X2-8L | 2LEDs/power path management, support discharge when charge / smart temperature adjustable

## E-cigrattesIC
E-cigrattes IC
Part Number | VDD Range | Operation VDD range | Iq | Vfloat | Vout | Icharge | Iout/OCP | MOS Rds(on) | Features | Package
HM8005MR/DR | 4.5-6.0V/6.0V | 3.3-4.2V | 2.5uA | 4.2V | 3.5V | 650mA | 3.5A/5A | 80 mohm | Charging management module，LED display module，SCP/UVP/OTP/OCP | SOT-26/DFN2X2-6L
HM8006MR/DR | 4.2-6.0V/10.5V | 2.1-5.0V | 3.0uA | 4.2V | 3.6V/8 different voltage | 580mA/8 different current | 8A/8A | 50 mohm | Charging management module，"0V" battery charge , LED display module，SCP/UVP/OTP/OCP，"long-time-smoke" protection | SOT-26/DFN2X2-6L
HM8008MR/DR | 4.2-6.0V/10.5V | 2.1-5.0V | 3.0uA | 4.2V | 3.6V/8 different voltage | 580mA/8 different current | 8A/8A | 50 mohm | Charging management module，"0V" battery charge , LED display module，children lock,cartridge detect, SCP/UVP/OTP/OCP，"long-time-smoke" protection | SOT-26/DFN2X2-6L

## 1cell Li-ion BT protection IC
1cell Li-ion battery protection IC
Part Number | Circuit Type | VDD Range | IDD | Voc | Vocr | Vod | Vodr | Self-recover after OD | OCP | SCP | 0V charge | Feartures | Package
DW01A | 1cell Li-ion protection IC | 1.5-10V | 2uA | 4.3V | 4.1V | 2.5V | 2.9V | OK | OK | OK | OK | Power on no need activate | SOT-26
HM5415ARA | 1cell Li-ion protection IC | 1.5-8V | 2.2uA | 4.3V | 4.1V | 2.5V | 3.0V | OK | OK | OK | OK | Power on no need activate | SOT-26
HM5415ASA | 1cell Li-ion protection IC | 1.5-8V | 2.2uA | 4.425V | 4.225V | 2.45V | 2.95V | OK | OK | OK | OK | Power on no need activate | SOT-26
HM5415ABA | 1cell Li-ion protection IC | 1.5-8V | 2.2uA | 3.75V | 3.58V | 2.1V | 2.3V | 无 | OK | OK | OK | Power on no need activate | SOT-26

## 2cells Li-ion BT protection IC
2cells Li-ion battery protection IC
Part Number | Circuit Type | VDD | IDD | Voc | Vocr | Vod | Vodr | Self-recover after OD | OCP | SCP | 0V charge | Package
HM5208FM | 2cells Li-ion protection IC | 1.5-15V | 7uA | 4.28V | 4.08V | 2.9V | 3.0V | NO | OK | OK | OK | SOT-26

## 2 in 1 Li-ion protection IC
Li-ion protection IC include MOSFET
Part Number | Circuit Type | VDD | idd | Voc | Vocr | Vod | Vodr | Self-recover after OD | OCP | SCP | 0V charge | MOS Rds(on) | Feartures | Package
DW03 | 2 in 1 1cell Li-ion protection IC | 6.0V | 2.9uA | 4.3V | 4.1V | 2.4V | 3.0V | OK | OK/3.5A | OK | OK | 45mohm | Built-in RC, no component outside | SOT23-5L/SOT23-3L/DFN2X2-6L
HM5430/D/D4 | 2 in 1 1cell Li-ion protection IC | 6.0V | 1.4uA | 4.3V | 4.15V | 2.45V | 3.0V | OK | OK/3.8A | OK | OK | 48mohm | Power on no need activate | SOT23-5L/DFN2X2-6L/DFN1X1-4L
HM5436 | 2 in 1 1cell Li-ion protection IC | 6.0V | 1.7uA | 4.3V | 4.10V | 2.40V | 3.0V | OK | OK/3.6A | OK | OK | 65mohm | Charger detect, load detect | SOT23-3L
HM5501/DR/MR | 2 in 1 1cell Li-ion protection IC | 6.0V | 1.3uA | 4.3V | 4.15V | 2.8V | 3.0V | OK | OK/0.8A | OK | OK | 60mohm | Power on no need activate | DFN1X1-4L/DFN2X2-6L/SOT23-5L
HM5511B | 2 in 1 1cell Li-ion protection IC | 6.0V | 1.4uA | 4.3V | 4.1V | 2.8V | 3.0V | OK | OK/0.8A | OK | OK | 60mohm | Power on no need activate | SOT23-3L
HM5460ANZ | 2 in 1 1cell Li-ion protection IC | 6.0V | 1.5uA | 4.275V | 4.075V | 2.8V | 3.0V | OK | OK/0.4A | OK | OK | 54mohm | TWS bluetooth earphone application | DFN1X1-4L/SOT23-3L

## LVD IC(Reset IC)
Low voltage detect IC(Reset IC)
Part Number | Circuit Type | Max Iout | Max Vopr | Max VDD | Detect voltage | Precision | Iq | Output structre | Hysteresis width | Package | Cpmpatible
HM61C/NXX2 | LVD | 3mA | 8V | 10V | 0.9/1.0/1.1/1.2/1.5/1.8/2.0/2.1/2.2/2.4/2.5/2.7/2.8/3.0/3.3/3.5/3.6/3.9/4.2/4.4/4.5/5.0V | 2% | 2uA | CMOS/Open Drain | 4% | SOT-23 | XC61FC(N)/XC61CC(N)/RT9808/RT9809/AIC1680/AP8822/S808/UT81XX
HM809 series | RESET IC | 5mA | 7.5V | 8V | 2.63V/2.93V/3.08V | 2% | 2uA | CMOS/Open Drain | 4% | SOT-23 | MAX809/IMP809/AME8500
Advantage of HM61C/NXXXMR/SOT-23：
1:High VDD :12V
2.Low Iq，1uA(typical).
3.Two type output structres :Nch Open-drain / CMOS
4.Detect voltage Range : 1.1V~5.0V,step 0.1V.
5.Better consistence and quality .

## USB current limiter IC
USB current limiter IC
Part Number | VDD Range | Max Iout | IOCP | MOS Rds on | Iq | Isd | Tj | Features | Package
HM9715 | 2.5 - 5.5 V/Max 6.0V | 2A | 2.9A | 58 mohm | 60uA | 0.1uA | 0 -- 125℃ | Over-current diaplay, OTP , OCP | SOT23-5/DFN2X2-6L
HM9708A | 1.1 - 5.5 V/Max 6.0V | 1.5A |  | 85 mohm | 6nA | 2nA | -40 -- 85℃ | Ultra low current comsumption, enable , output discharge function | SOT23-5/DFN2X2-6L

## Watchdog IC
Watchdog IC
Part Number | Circuit Type | Max Iout | VDD Range | Max VDD | Decect Voltage | Precision | Iq | Output | Package | Features
HM1232 | Watchdog IC | 8mA | 4.5-5.5V | 7.0V | 5.0V | 2% | 2mA | CMOS | SOP8 | Output a time adjustable reset pulse when Power-on/power-off/power-down/shutdown ,detect precision : 5% or 10% , built-in temperature compensation circuit.

## Synboost DC-DC IC
DC-DC Syn-boost converter IC
Part Number | Circuit Type | Max Iout | VDD Range | Vout | Precision | Iq | OSC Freq | Features | Package
HM6382 | Syn-boost | 1A | 0.9V-5.0V | 2.7/2.8/3.0/3.3/3.6/5.0V | ±2% | 15uA | 300KHz | Built-in MOS，PFM operation mode，fixed output voltage | SOT-89/SOT23-3L/ SOT-25/DFN2X2-6L

## DC-DCboost IC
DC-DC boost converter IC
Part Number | Circuit Type | Max Iout | VDD Range | Vout | Precision | Iq | OSC Freq | Features | Package
HM1558 | Boost converter | 2A | 2.5-6.5V | Adjustable,Max 8V | ±2% | 100uA , Istb 1uA | 1.2MHz | Built-in MOS，PWM operation mode，output voltage adjustable | SOT-26

## DC-DC charge pump IC
DC-DC charge pump IC
Part Number | Circuit type | VDD Range | Vout | Current consumption | OSC Freq | Effi | Package | Features
HM7660 | Charge pump IC | 1.5V-10V | +/-1.5V to +/-10V | 170uA | 4KHz | 98% | SOP-8 | No diode, used in double,invert,divide circuit

## DC DC LV synbuck IC
DC-DC syn-buck converter IC
Part Number | Circuit type | Max Iout | VDD Range | Vout Range | Precision | Iq | OSC Freq | Features | Package
HM3410/D | Syn-buck | 1.2A | 2.5V-5.5V，Max 6.5V | 0.6V-Vin | ±2% | 35uA | 1.5MHz | Built-in MOS,soft-start, SCP,PFM/PWM auto change,support 100% duty cycle | SOT23-5/DFN2X2-6L
HM3420/B/D | Syn-buck | 2.0A | 2.5V-5.5V，Max 6.5V | 0.6V-Vin | ±2% | 35uA | 1.5MHz | Built-in MOS,soft-start, SCP,PFM/PWM auto change,support 100% duty cycle | SOT23-6/SOT23-5 DFN2X2-6L
HM3430/A/E/D/D8/D10 | Syn-buck | 3.0A | 2.5V-6.0V，Max 6.5V | 0.6V-Vin | ±2% | 35uA | 1.0MHz | Built-in MOS,soft-start, SCP,PFM/PWM auto change,support 100% duty cycle | SOT23-5/SOT23-6 ESOP8/DFN2X2-6L/ DFN2X2-8L/DFN3X3-10L

## DC DC HV synbuck IC
DC-DC high voltage syn-buck converter IC
Part Number | Circuit type | Max Iout | VDD Range | Vout Range | Precision | Iq | OSC Freq | Features | Package
HM2259 | Syn-buck | 2A | 4.5-16V, Max 20V | Adjustable 0.6V-Vin | 2% | 0.4mA | 520KHz | Built-in MOS，PWM mode,OTP,soft-start, 2.4A current limit | SOT23-6 DFN2X2-6L

## DC-DC Buck IC
DC-DC buck converter IC
Part Number | Circuit Type | Max Iout | VDD Range | Vout Range | Precision | Iq | OSC Freq | Features | Package
LM2596 | Buck converter IC | 3A | 4.5-40V, Max 45V | Fixed：5.0V/3.3V/12V Adj:1.23-37V | 4% | 10mA | 150K | Built-in MOS，PWM mode，0-100% duty cycle | TO-263-5L
LM2596HV | Buck converter IC | 3A | 4.5-60V, Max 63V | Fixed：5.0V/3.3V/12V Adj:1.2-57V | 4% | 5mA | 150K | High input voltage，built-in MOS，PWM mode，low current consumption :30uA | TO-263-5L/TO-220-5L
LM2576HV | Buck converter IC | 3A | 4.5-60V, Max 63V | Fixed：5.0V/3.3V/12V Adj:1.23-37V | 4% | 5mA | 52K | High input voltage，built-in MOS，PWM mode，low current consumption :50uA | TO-263-5L/TO-220-5L
HM1509 | Buck converter IC | 2A | 4.5-40V, Max 45V | Fixed：5.0V/3.3V/12V Adj:1.23-37V | 4% | 2mA | 150K | Built-in MOS，PWM mode，0-100% duty cycle | SOP8
HM1509E | Buck converter IC | 3A | 4.5-40V, Max 45V | Fixed：5.0V/3.3V/12V Adj:1.23-37V | 4% | 2mA | 150K | Built-in MOS，PWM mode，0-100% duty cycle | ESOP8
HM1509HV | Buck converter IC | 3A | 4.5-60V, Max 63V | Fixed：5.0V/3.3V/12V Adj:1.2-57V | 4% | 5mA | 150K | High input voltage，built-in MOS，PWM mode，low current consumption :30uA | ESOP8
HM1509B | Buck converter IC | 2A | 4.5-38V, Max 40V | Fixed：5.0V Adj:1.23-18V | 4% | 5mA | 150K | Built-in power switcher，PWM mode，0-100% duty cycle，OTP,current-limiter | SOP8
HM2459F | Buck converter IC | 0.6A | 4.5-55V, Max 55V | Adj: 0.795V-0.98Vin | 2% | 2mA | 2MHz | Built-in power switcher，PWM mode，0-98% duty cycle，OTP,soft-start，SCP，current-limiter | SOT23-6/DFN2X2-6L

## DC-DC HV buck IC
DC-DC high voltage buck converter IC
Part Number | Circuit type | Max Iout | VDD Range | Output voltage | Precision | Iq | OSC Freq | Features | Package
HM3140E | Buck converter | 2.5A | 12-90V, Max 120V | Defult 14.3V, Aajustable Vref = 2.0V | 1.5% | 2mA | Auto adjust | Pstb is lower than 50mW，support buck and buck-boost topology，soft-start，VDD UVP、VDD OVP,cycle-by-cycle current limit、output OVP、OTP、OCP, support non-isolate DC-DC buck application，used E-bicycle pruducts | ESOP8
HM3141E | Buck converter | 2.8A | 8-100V, Max 100V | Aajustable Vref = 2.0V | 1.5% | 2mA | Auto adjust | Pstb is lower than 50mW，support buck and buck-boost topology，soft-start，VDD UVP、VDD OVP,cycle-by-cycle current limit、output OVP、OTP、OCP, support non-isolate DC-DC buck application，used E-bicycle pruducts | ESOP8
HM3139 | Buck converter | 1.5A | 200V, Max 250V | Defult 12V, Aajustable Vref = 2.0V | 4% | 2mA | Auto adjust | Pstb is lower than 50mW，support buck and buck-boost topology，soft-start，VDD UVP、VDD OVP,cycle-by-cycle current limit、output OVP、OTP、OCP, support non-isolate DC-DC buck application，used E-bicycle pruducts | SOP8
HM3121 | Buck converter | 1.5A | 9-80V, Max 105V | Aajustable Vref = 0.8V | 2% | 400uA | 150 KHz | Max effiency:95%, Istb :1uA, SCP , OTP， support non-isolate DC-DC buck application，used E-bicycle pruducts | ESOP8
HM3122 | Buck converter | 1.0A | 9-100V, Max 120V | Aajustable Vref = 0.8V | 2% | 400uA | 150 KHz | Max effiency:95%, Istb :1uA, SCP , OTP， support non-isolate DC-DC buck application，used E-bicycle pruducts | ESOP8

## RS232 interface IC
RS232 interface IC
Part Number | Circuit type | VDD Range | ESD | Interface | Transmissin mode | Output structure | Transfer rate | Features | Package
HM232 | RS232 interface IC | 4.5-5.5V | 15KV | RS232 | Full duplex | 3-stage | 140Kbps |  | SOP-16
HM3232 | RS232 interface IC | 3.0-5.5V | 15KV | RS232 | Full duplex | 3-stage | 140Kbps | Low current consumption HM232 | SOP-16/TSSOP-16
Advantage of HM232：
1. Communication Pin ESD pretection(HBM)：±15kV。
2. Other Pins ESD>3000V。
3. 3-stage output，140Kbps transfer rate and full duplex mode。
4. Industrial grade EMI interface。
5. Topr range：-40°C - +85°C。

## DC-DCbuck LED driver IC
DC-DC buck LED driver IC
Part Number | Circuit Type | VDD Range | Max Iout | precision | Effi | OSC Freq | Dimming | Feartures | Package
HM4115A | DC DC buck LED driver IC | 5.5-30V, max 35V | 1.5A | 4% | 96% | 1MHz | PWM/Analog | Built-in MOS，adjustable driver current，OTP，Low Vdrop,no overshoot | SOT89-5/ESOP-8/SOT23-5/DFN2X2-6L/DFN2X2-8L/DFN3X3-8L
[6 empty] | (max) | 线性调光
HM4115B | DC DC buck LED driver IC | 5.0-40V, max 40V | 1A | 5% | 95% | 1MHz | PWM/Analog | Built-in MOS，adjustable driver current，OTP，Low Vdrop,no overshoot | SOT89-5/ESOP-8/SOT23-5
(max)
HM4115ES | DC DC buck LED driver IC | 6.0-36V, max 40V | 1.2A | 3% | 96% | 1MHz | PWM | Built-in MOS，adjustable driver current，PFM mode when light load | ESOP8
(max)
HM4115MR | DC DC buck LED driver IC | 6.0-36V, max 40V | 1.2A | 3% | 96% | 1MHz | PWM | Built-in MOS，adjustable driver current，PFM mode when light load | SOT-26
(max)
HM2675HV | DC DC buck LED driver IC | 3.1-60V, max 63V | 3A | 3% | 85% | 52KHz | PWM/Analog | Built-in MOS，adjustable driver current，PWM and analog dimming | ESOP-8
线性调光
HM2675HVS/HVT | DC DC buck LED driver IC | 3.1-60V, max 63V | 3A | 3% | 85% | 52KHz | PWM/Analog | Built-in MOS，adjustable driver current，PWM and analog dimming | TO-263-5L/TO-220-5L
[7 empty] | 线性调光 |  | TO-220-5L

## LED lamp bulblamp desklamp IC
LED lamp & bulblamp driver IC
Part Number | Circuit Type | VDD Range | Max Iout | OSC Freq | Dimming | Feartures | Package
HM9910 | DC/DC AC/DC LED driver IC | 10V-600V | 1A | Adjustable，max 300KHz | PWM / analog | External MOS，used in driving LED string series one to hundreds LEDs | SOP8
LED desklamp driver IC
Part Number | Circuit Type | VDD Range | Max Iout | OSC Freq | Dimming | Feartures | Package
HM9921 | DC/DC AC/DC LED driver IC | 20V-400V | 20mA | Adjustable | --- | Built-in MOS，output current is internally fixed，external circuit simple | SOT-89
HM9922 | DC/DC AC/DC LED driver IC | 20V-400V | 50mA | Adjustable | ‘--- | Built-in MOS，output current is internally fixed，external circuit simple | SOT-89
HM9923 | DC/DC AC/DC LED driver IC | 20V-400V | 30mA | Adjustable | ‘--- | Built-in MOS，output current is internally fixed，external circuit simple | SOT-89
Advantage of HM9910：
1.Wide VDD range : 8V-600V
2.Low current consumption : 600mW ; high effiency : 90%
3.High VDD : 600V
4.Wide driver current range : mA - 1A
5.UVP、OTP、OCP、SCP
6.Adjustable shutdown time
7.Support analog dimming and PWM dimming
8.Littler Rcs more output current , more Rcs littler output current。
9.Littler Rrt more output power , more Rrt littler output power。
10.Industrial operation temperature range : -40°C---+85°C
11.Nonisolate LED lamp / bulblamp / desklamp driver solution。

## Nonisolate buck IC(applianceIC)
Nonisolate buck IC(appliance IC)
Part Number | Ciecuit Type | Iout Range | Pout | VDD Range | Vout Range | Precision | Pstb | OSC Freq | Features | Package
HM2740 | HM2740 | 200mA-400mA | 10W | 85-266VAC, max DC 650V | Adj / defult 12V | 2% | 50mW | Auto change according to load | Soft-start，OCP / cycle-by cycle current limit /output OVP/input OVP/UVP | SOP8
HM2741 | HM2741 | 350mA-700mA | 10W | 85-266VAC, max DC 650V | Adj / defult 12V | 2% | 50mW | Auto change according to load | Soft-start，OCP / cycle-by cycle current limit /output OVP/input OVP/UVP | SOP8

## Op Amps IC
Opreation Amp IC
Part Number | Circuit Type | VDD | Idd | Iq | Vos | Av | CMRR | PSRR | Package | Compatible
LM321 | Op Amp IC | 24V or ±12V | 2mA | 10mA/ | 7mV | 25 V/mV | 65dB | 65dB | SOT-25 | LM321
-12mA
LM258 | Op Amp IC | 32V or ±16V | 0.2mA | 10mA/ | 3mV | 90dB | 100dB | 90dB | SOP8 | LM258/LM2904
|  |  |  | -12mA | [5 empty] | 工业级
LM358 | Op Amp IC | 18V or ±9V | 2mA | 10mA/ | 7mV | 25 V/mV | 65dB | 65dB | SOP8 | UTC358/AZ358
-12mA
LM358 | Op Amp IC | 24V or ±12V | 2mA | 10mA/ | 7mV | 25 V/mV | 65dB | 65dB | SOP8 | UTC358/AZ358
-12mA
LM358 | Op Amp IC | 36V or ±18V | 2mA | 10mA/ | 7mV | 32 V/mV | 65dB | 65dB | SOP8 | UTC358/AZ358
-12mA
JRC4558 | Op Amp IC | 24V or ±12V | 3.5mA | 30mA/ | 2mV | 100dB | 90dB | 90dB | SOP8 | UTC4558/LM4558
-50mA
JRC4580 | Op Amp IC | ±18V | 9mA |  | 2mV | 110dB | 110dB | 110dB | SOP8 | NJM4580/MC4580
/RC4580 工业级
JRC4560 | Op Amp IC | ±18V | 5.7mA |  | 6mV | 86dB | 70dB | 76dB | SOP8 | NJM456/MC4560
/RC4560 工业级
LM324 | Op Amp IC | 24V or ±12V | 1.5mA | 40mA/ | 2mV | 100 V/mV | 80dB | 100dB | SOP14 | UTC324/AZ324
-20mA
Low voltage low current consumption IC
Part Number | Circuit Type | VDD | Idd | Iq | Vos | Av | CMRR | PSRR | Package | Compatible
LMV321 | Op Amp IC | 2.1V-5.5V | 60uA | 23mA | 3mV | 105dB | 80dB | 90dB | SOT-25 | SGM321/NJM2107/MCP6001/MCP6401/MC33201/NCV33201/TS921
HM8541 | Op Amp IC | 2.1V-5.5V | 60uA | 23mA | 3mV | 105dB | 80dB | 90dB | SOT-25 | SGM8541/AD8541
LMV358 | Op Amp IC | 2.1V-5.5V | 120uA | 23mA | 3mV | 105dB | 80dB | 90dB | SOP8/MSOP8 | SGM358/MCP6002/MCP6402/MC33202/NCV33202/TS922
LMV324 | Op Amp IC | 2.1V-5.5V | 240uA | 23mA | 3mV | 105dB | 80dB | 90dB | SOP14/TSSOP14 | SGM324/MCP6004/MCP6404/MC33204/NCV33204/TS924

## Comparator IC
Comparator IC
Part Number | Circuit Type | VDD | Iq | Iout | Vos | Av | Vsat | Response time | Features | Package
LM393 | Comparator IC | 24V or ±12V | 2.5mA | -16mA | 1mV | 50 V/mV | 150mV | 1.3ns | General dual comparetor | SOP8
LM339 | Comparator IC | 24V or ±12V | 1mA | -16mA | 2mV | 50 V/mV | 130mV | 1.3ns | General qual comparetor | SOP14
Low voltage low current consumption IC
Part Number | Circuit Type | VDD | Iq | Iout | Vos | Av | Vsat | Response time | Features | Package
LMV331 | Comparator IC | 1.8-5.5V, max 6.0V | 40uA | 25mA | 0.6mV | 68 V/mV | 150mV | 30ns | Low voltage low current consumption single comp IC，wide common voltage:200 mV,push-pull output structure，low Ibias：6pA(typical），Topr：-40℃ to +85℃，ESD(HBM) 2KV | SOT23-5
LMV393 | Comparator IC | 1.8-5.5V, max 6.0V | 40uA | 25mA | 0.6mV | 68 V/mV | 150mV | 30ns | Low voltage low current consumption single comp IC，wide common voltage:200 mV,push-pull output structure，low Ibias：6pA(typical），Topr：-40℃ to +85℃，ESD(HBM) 2KV | SOP-8/MSOP-8

## Logic circuit IC
Logic circuit IC
Part Number | Circuit Type | VDD Range | Iq | Vin high lever | Vin low lever | Vout high lever | Vout low lever | Package | Compatible
HM74HC04D | Hex inverters IC | 2-6V | 2uA | 3.15V/VCC=4.5V | 1.35V/VCC=4.5V | 4.32V/VCC=4.5V | 0.15V/VCC=4.5V | SOP14 | SN74HC04
HM74HC138D | 3-8 line decoder/ demultiplexers IC | 2-6V | 8uA | 3.15V/VCC=4.5V | 1.35V/VCC=4.5V | 4.5V/VCC=4.5V | 0V/VCC=4.5V | SOP16 | SN74HC138
HM74HC595D/T | 8-bits shift registers IC | 2-6V | 80uA | 3.15V/VCC=4.5V | 1.35V/VCC=4.5V | 4.5V/VCC=4.5V | 0V/VCC=4.5V | SOP16/TSSOP16 | SN74HC595
HM74HC245D/T | Octal bus transceivers IC | 3-7V | 4uA | 2.8V | 1.5V | 5.8V | 0.2V | SOP20/TSSOP20 | SN74HC245
HM74HC164 | 8-bits parallet-out series shift registers IC | 2-6V | 3.9uA | 1.5V | 0.5V | 1.9V | 0.1V | SOP14 | SN74HC164

## Analog switch IC
Analog switch IC
Part Number | Circuit Type | VDD Range | VIN | Iq | Rds(on) | Turn-on delay time | Turn-off delay time | Transimission delay time | Cin | Cout | Brandwidth | Distortion | Package | Compatible
HM3157 | Sigle SPDT analog switch | 1.8-5.5V | 0.25- | 2uA | 4ohm | 5ns | 3ns | 5ns | 15.6pF | 5.6pF | 300MHz | 1e-05 | SC70-6/DFN2X2-6L | SGM3157/FSA3157
HM3005 | Dual SPDT analog switch | 1.8-5.5V | 0-VDD | 1uA | 0.5ohm | 16ns | 15ns | 10ns | 380pF | 15pF | 30MHz | 0.0004 | MSOP-10 | SGM3005

## RTC IC
RTC IC
Part Number | Circuit Type | VDD Range | Idd | Freq | I2C Clock Freq | RAM space | Date interface | Topr | Package | Compatible
HM8563 | RTC IC | 1.8V-5.5V | 800uA/ | 32.768KHz | 400KHz | 16*8 | I2C | -40～85 ℃ | SOP8/MSOP8 | PCF8563
FE=1
Advantage of HM8563/SOP8&MSOP8 ：
1.Ultra low current consumption, low VDD。
2.Wide VDD Range：1.8～5.5V
3.Low Istb : 0.25μA ( typical )
4.Century sign:1900-2099
5.Max I2C clock freq : 400KHz
6.Clock output Freq selectable :32.768KHz/1024Hz/32Hz/1Hz , built-in alarmer and timer
7.Low voltage detect and power-on reset function
8.Directly replace PCF8563
9.Used in MID/MP3&MP4&MP5/mobile phone/portable instruments/attendance machine/access control etc...

## DC brush moto driver IC
DC brush moto driver IC
Part Number | Circuit Type | VDD Range | Iout | OTP | Topr | Features | Package
L9110/E | Moto driver | 2.5V-12V | 0.8A, max 1.5-2.0A | YES | -20 to 85度 | Forword/reverse/Hi-Z/break 4-states output, built-in clamp diode on output, used in inductor load, TTL/CMOS level compatiled, directly connect MCU；buili-in control unit and drive unit, high voltage protected function on output pin, OTP | SOP8/ESOP8
HM116 | Moto driver | 2.2V-7.5V | 0.6A, max 1.0A | YES | -20 to 85度 | Forword/reverse/stand-by/break 4-states output, PWM control speed of moto, low Istb:1uA, OTP | SOT-26
HM116A | Moto driver | 2.2V-7.5V | 0.8A, max 1.2A | YES | -20 to 85度 | Forword/reverse/stand-by/break 4-states output, PWM control speed of moto, low Istb:1uA, OTP | SOT-26
HM117D | Moto driver | 2.2-7.5V | 1A, max 1.8A | YES | -20 to 85度 | Forword/reverse/Hi-Z/break 4-states output,bulit-in N+P MOS H-bridge driver，PWM control speed of moto, low Istb:1uA, OTP | SOP8
HM118 | Moto driver | 2.2V-7.5V | 1.4A, max 2.5A | YES | -20 to 85度 | Forword/reverse/Hi-Z/break 4-states output,bulit-in N+P MOS H-bridge driver， low Istb:1uA, OTP | SOP8
HM6208 | Moto driver | 4.5V-15V | 0.1A, max 0.5A | YES | -20 to 85度 | Forword/reverse/Hi-Z/break 4-states output, ，ESD 2KV | SOP8

## MOS&IGBT gate driver IC
MOS / IGBT gate driver IC
Part Number | VDD Range | Iq | Push current | Pull Current | Trise | Tdown | Turn-on delay time | Turn-off delay time | Dead time | Topr | Package | Features
HM2101 | 8V-20V/ high voltage 600V | 50uA | 1A | 1A | 30nS | 30nS | 110nS | 120nS | 120nS | -40-125 ℃ | SOP-8 | Support 3.3V/5.0V/15V control voltage, UVP/DT control,same phase on input and output
HM2101K | 6V-20V/ high voltage 250V | 160uA | 1.2A | 1.5A | 50nS | 40nS | 150nS | 140nS | 200nS | -40-125 ℃ | SOP-8 | Support 3.3V/5.0V/15V control voltage, UVP/DT control,same phase on input and output
HM2103K | 6V-20V/ high voltage 250V | 160uA | 1.2A | 1.5A | 50nS | 40nS | 150nS | 140nS | 200nS | -40-125 ℃ | SOP-8 | Support 3.3V/5.0V/15V control voltage, UVP/DT control,Hin to Ho is same phase,/Lin to Lo is different phase

## Hall effetive switch IC
Omnipolar low current consumption hall switch IC
Part Number | Circuit Type | Bop | Brp | VDD Range | Iq | Fw | Features | Package
HM462 | Hall switch IC | ±35Gs | ±20Gs | 2.5-5.5V, max 6.0V | 5uA | 10Hz | CMOS technology,have a good stability in different environment , strong mechanical stress, , high sensitivity , omnipolar output , push-pull output structure , idea for micro consumption electronics，idea for low consumption proximity switch/appliance switch/disinfection box/juicer/music box/small fan/hydration device/hair straightener and curler/magnetic earphone/smart ring/counter/speed sensor/position sensor/rotation sensor/safe switch/water meter ( wire charge ) | SOT23-3L/DFN1X1-4L
Unipolar low current consumption hall switch IC
Part Number | Circuit Type | Bop | Brp | VDD Range | Iq | Fw | Features | Package
HM465 | Hall switch IC | ±30Gs | ±20Gs | 2.5-5.5V, max 6.0V | 5uA | 10Hz | CMOS technology,have a good stability in different environment , strong mechanical stress, , high sensitivity , unipolar output ( north sensitive ) , push-pull output structure , idea for micro consumption electronics，idea for TWS bluetooth earphone charging-box application. | SOT23-3L/DFN1X1-4L

## 3terminal regulator IC
3- terminal positive voltage regulator IC
Part Number | Circuit Type | Max Iout | Max Vopr | Max VDD | Vout | Precision | Iq | Vdrop | Cin / Cout | Features | Package
HM78L05 | 3-terminal regulator IC | 100mA | 30V | 35V | 5.0V | ±4% | 0.3mA | 0.8V/Vout=5V/40mA | Cin=0.33uF/Cout=0.1uF |  | SOT-89/SOT23-3L/SOP8
HM78M05 | 3-terminal regulator IC | 1.0A | 32V | 35V | 5.0V | ±5% | 4.0mA | 1.7V/Vout=5V/500mA | Cin=0.33uF/Cout=0.1uF |  | TO-252
HM7805 | 3-terminal regulator IC | 1.2A | 32V | 35V | 5.0V | ±5% | 5.0mA | 1.7V/Vout=5V/500mA | Cin=0.33uF/Cout=0.1uF |  | TO-220
HM317 | 3-terminal regulator IC | 1.0A | 37V | 40V | 可调 | ±4% | 3.5mA | 1.0V/Vout=5V/1000mA | Cin=10uF/Cout=10uF |  | TO-220/TO-252/SOT-223/TO-263
Advantage of HM7805/TO-220/1.2A：
Max output current 1.2A , higher than general 7805(max output current is 1A),max VDD 35V .
Advantage of HM78M05/TO-252/1A：
1.Output current 1A , higher than general 78M05(max output current is 0.5A),max VDD 35V .
2.Directly replace UTC78D05A/TO-252/1A (UTC brand) .
Application
1.Appliance control board
2.Electronic scale , body scale
3.Joys
4.Electricity meter , water mater , gas meter
5.LED lighting
6.Electronic lock

## General DC-DC converter IC
General DC-DC converter IC
Part Number | Circuit Type | Max Iout | VDD Range | Vout | Precision | Iq | OSC Freq | Features | Package
MC34063 | General DC-DC converter IC | 1.5A | 3-40V | Adj | 2% | 4mA | 100KHz | Built-in power switcher，or external power switcher，Used in different topology such as boost / buck / inverter | SOP-8
Advantage of MC34063/SOP8&DIP8/1.5A：
1.VDD Range is3.0-40V
2.The current of power switcher is 1.5A, , it is higher than general 34063 ( max current is 0.8A or 1.2A).
3.Used in car charger / charger / adapter / power / LED lighting etc...

## General PWM contorller IC
General PWM controller IC
Part Number | Circuit Type | Max VDD | Start current | OSC Freq | Max output current | Average IDD | Start VDD voltage | VCC(MIN) | Package
|  | 电源电压 |  |  | 输出电流 | 电源电流
TL494 | PWM controller IC | 42V |  | 1K-200KHz | 200mA | 7mA |  |  | SOP16
UC3842 | PWM controller IC | 30V | 0.12mA | 47K-57KHz | 12mA | 12mA | 16V | 10V | SOP8
UC3843 | PWM controller IC | 30V | 0.12mA | 47K-57KHz | 12mA | 12mA | 8.4V | 7.6V | SOP8

## CC CV contorller IC
CC and CV controller IC
Part Number | VDD | Iq | Iout | Vio | Av | CMRR | PSRR | Vref | Precision | Max Iout | Package | Compatile
HM4313 | 2.5-12V | 1.2mA | 27mA | 0.2V |  |  |  | 1.21V |  |  | SOT23-6 | AP4313/TSM1051
12V
HM4310 | 36V | 0.2mA | 40mA/ | 3mV | 90dB | 100dB | 90dB | 2.50V | 0.004 | 80mA | SOP8 | AP4310/TSM103
| ±18V |  | -20mA | [8 empty] | 内置LM358+TL431

## Voltage reference IC
Voltage reference IC
Part Number | Circuit Type | Output current | VDD | Max VDD | Vref | Precision | Package | Compatile
HM431 | Voltage reference IC | 100mA | 36 | 40V | 2.5V | 0.5% | SOT-23 | TL431/LM431
HM432 | Voltage reference IC | 100mA | 18V | 18V | 1.24V | 0.5% | SOT-23 | TL432/LM432
Advantage of HM431 / SOT-23 and HM432 / SOT-23：
High precision is 0.5%, it most is 0.3% .
Application：
1.LED driver power supply
2.Power supply（SMPS、UPS、communication power supply）
3.Charger
4.Adapter
5.Power board
6.Appliance power board

## Syn-recification IC
Syn-recification IC
Part Number | Circuit Type | Max VDD | Output Voltage | Output power | Max Freq | Package | Feartures
HM6030 | Syn-recification IC | 60V | 3.3-12V | 18-25W | 150KHz | SOP-8 | Support CCM，DCM，QR mode，Built-in power switcher
HM4024 | Syn-recification IC | 44V | 5V |  | 150KHz | SOP-8 | Support CCM，DCM，QR mode，Built-in power switcher,it is "energy-star" products

## Darling transisitor array IC
Darling transistor array IC
Part Number | Circuit Type | VDD Range | Iout | Channels | Topr | Features | Pacakge | Compatile
ULN2003A | Darling transistor array IC | 0-30V | 500mA | 7 channels | -40-85℃ | When VDD=5V, output directly connect with TTL、CMOS logic | SOP16 | ULN2003A/TD62003A/KID65003/ILN2003A
ULN2004A | Darling transistor array IC | 0-30V | 500mA | 7 channels | -40-85℃ | When VDD=6V-15V, output directly connect withCMOS、PMOS | SOP16 | ULN2004A/TD62004A/KID65004/ILN2004A
ULN2803A | Darling transistor array IC | 0-30V | 500mA | 7 channels | -40-85℃ | When VDD=5V, output directly connect with TTL、CMOS logic | SOP18/DIP18 | ULN2803A/TD62083/IK62083/KID65083
ULN2804A | Darling transistor array IC | 0-30V | 500mA | 8 channels | -40-85℃ | When VDD=6V-15V, output directly connect with CMOS、PMOS | DIP18 | ULN2804A/TD62084/IK62084/KID65084
HM62783A | Darling transistor array IC | 0-50V | 500mA | 8 channels | -40-85℃ | When VDD=5V, output directly connect with TTL、CMOS logic, 8channels is common VCC and GND，emitter output structure，HI-Z state | DIP18 | TD62783/IK62783/KID65783
HM62784A | Darling transistor array IC | 0-50V | 500mA | 8 channels | -40-85℃ | When VDD=6V-15V, output directly connect with CMOS、PMOS, 8channels is common VCC and GND，emitter output structure，HI-Z state | DIP18 | TD62784/IK62784/KID65784